## Sheet1
Lineux Stealth Tiga Bill Of Material
Bom subjected to changes based on feedbacks and hardware availability.
Bom doesn't include hardwares for hotends and extruders.
You may self-source or purchase the complete bom kit from Fysetc. (Not updated to Tiga yet)
All links are non affiliated. Links are provided as a reference to check the hardware dimensions, visual, etc.
Fysetc Lineux r2.1 Kit | https://www.aliexpress.com/item/1005009944459058.html |  | Currently Bom kit is for previous Lineux r2.1
Lineux Tiga Toolhead | Quantity | Description | Source link | Remarks
m3x5x4 brass insert | 19 | including 8 for sherpa micro base mount. other extruders may differ |  | including 2 for klicky mount, 4 for carto/beacon
m3 hex nut | 7 | including 3 for sherpa micro toolboard mount. other extruders may differ |  | including 2 for eddy
m3 x 6mm bhcs | 4 |  |  | including 2 for probe mount
m3 x 8mm bhcs | 4 |  |  | including 2 for hotend mount
m3 x 10mm shcs | 3 | including 2 for sherpa micro base mount. other extruders may differ
m3 x 12mm bhcs | 2 | including 2 for eddy
m3 x 20mm shcs | 4
m3 x 30mm shcs | 1 |  |  | sherpa micro toolboard mount. other extruders may differ
m3 x 35mm shcs | 4 | including 2 for sherpa micro toolboard mount. other extruder may differ
m3 x 40mm bhcs | 1
m4x5x4 brass insert | 4
m4 cap nut | 4
m4 x 12mm set screw | 4 |  | link
Dupont Connector 3 pin (male + female) | 1 | For probe
Dupont Connector 6 pin (male + female) | 1
6 x 3mm n52 magnet | 2 |  |  | for klicky mount
8 x 5mm n52 magnet | 4
m3 dowel 14mm | 2 |  | link
ws2812 Addressable Led | 3 |  | link
microswitch 90deg | 1 | Carriagesense | link
microswitch | 1 | Docksense
3010 axial fan 24v 150mm wire | 1 |  | link
Ring Terminal (RNB 1.25-3) | 2 |  | link
PG7 flex cable gland | 1 | You can use PUG as alternative. may need additional hardwares | link
Lineux r2t Dock | Quantity | Description | Source link | Remarks
m3x5x4 brass insert | 4
m3 hex nut | 1
m3 x 6mm bhcs | 5
m3 x 10mm bhcs | 1
m3 washer | 2
m5 x 12mm bhcs | 4
m5 T-Nut | 4 |  | link
6 x 3mm magnet | 4
8 x 5mm n52 magnet | 2
m3 x OD4 16mm threaded dowel pin | 1 |  | link
spring OD6 ID5 20mm | 1 | Length:20mm Wire Diameter:0.5mm Outer Diameter:6mm | link
AA battery terminal | 1 | remove spring and drill hole to 3mm | link
Bambulab A1 Brush | 1 | cut to required length | link
L Bracket 40mm | 1 |  | link | optional for spine dock
Miscellaneous | Quantity | Description | Source link | Remarks
Super glue | 1 | For securing magnets.
Quick Set Clear Epoxy | 1 | For securing magnets. |  | optional