## Sheet1
Lineux Sling Bill Of Material
Bom subjected to changes based on feedbacks and hardware availability.
All links are non affiliated. Links are provided as a reference to check the hardware dimensions, visual, etc.
Bom is for an Enderwire and doesn't include the Enderwire Printer itself.
Carrier, Lock Plate, Dock and Servo Klicky will require their respective bom.
Lineux Sling Carriage | Quantity | Description | Source link | Remarks
m3 heat insert | 14
m3 hex nut | 3
m3 x 6mm shcs | 6
m3 x 8mm shcs | 2
m3 x 20mm shcs | 4
m3 x 25mm bhcs | 2
m3 x 40mm shcs | 3
6x3mm magnet | 4 | 2 for klicky
5015 Radial Fan | 1
Lineux Sling Dockslide | Quantity | Description | Source link | Remarks
2020 Extrusion 290mm | 3
2020 Extrusion 320mm | 1
2020 Extrusion 420mm | 2
MGN 9C + 120mm rail | 2
m3 heat insert | 10
m3 x 6mm shcs | 8
m3 x 8mm shcs | 20
m3 x 10mm shcs | 16
m3 x 20mm shcs | 2
m3 x 30mm shcs | 2
m5 x 8mm bhcs | 2
m5 x 10mm bhcs | 10
m5 x 20mm bhcs | 2
GT2 Pulley 20T W6 B5 | 2
GT2 Belt W6 400mm | 2
GT2 Idler 20T W6 B5 | 2
nema 17 stepper motor | 2 | LDO-42STH40-1684AC |  | Recommended Motor
Lineux Sling Umbilical Management | Quantity | Description | Source link | Remarks
m3 x 30mm shcs | 8
GX-16 Connector (male + female set) | 4
PC4 M10 Connector | 8
Lineux Sling Filament Management | Quantity | Description | Source link | Remarks
m5 x 10mm bhcs | 2
m5 x 15mm bhcs | 2
8mm lead screw 330mm | 2 |  |  | Can use rod as alternative