## Sheet1
Vzbot Carriage
Hardware |  |  | Printed Parts
Description | Component | Quantity | Component | Quantity
| m3 x 6mm shcs | 3 | belt tensioner | 2
| m3 x 8mm bhcs | 1 | Carriage Body Front | 1
| m3 x 8mm shcs | 7 | Carriage Body Top | 1
| m3 x 15mm shcs | 3 | Carriage Body Bottom | 1
| m3 x 12mm bhcs | 3 | Carriage Body Rear | 1
| m3 x 20mm bhcs | 2 | Carriage Body Middle | 1
| m3 x 25mm shcs | 1 | Locking Plate | 1
| m3 x 40mm bhcs | 2 | Slider | 1
| m3 hex nut | 2 | Duct | 1
| m3 brass insert | 14 | 5015 Adapter | 1
| m3 x 16mm dowel pin | 1
| m3 x 20mm dowel pin | 2
| m3 x 35mm dowel pin | 2
| m3 x 54mm dowel pin | 2
| m5 hex nut | 3
| mr63zz bearing | 4
| 10 x 5mm Magnet | 6
| 5015 blower fan | 1
| spring OD6 ID5 10mm | 2
Lineux One Toolhead (Bom is for 1 toolhead)
Hardware |  |  | Printed Parts
Description | Component | Quantity | Component | Quantity | Remarks
Toolhead | m2.5 x 8mm shcs (V6 CHP Hotend) | 4 | Cowl | 1 | Option depends on whether there's or not probe for the Toolhead
Toolhead | m3 x 6mm bhcs | 4 | Back Plate | 1
Toolhead | m3 x 8mm shcs | 2 | Extruder Mount | 1 | Depends on hotend and extruder combo
Toolhead | m3 x 20mm bhcs (for sherpa micro) | 1 | Hotend Mount | 1 | Depends on hotend and extruder combo
Toolhead | m3 x 25mm shcs (for Sherpa Micro) | 2 | Umbilical Clip | 5 | Depends on length of umbilical
Toolhead | m3 x 30mm shcs (for sherpa micro) | 2 | Klicky Mount | 1 | Depends on probe
Toolhead | m3 x 35mm bhcs | 2
Toolhead | m3 hex nut | 2
Toolhead | m3 brass insert | 8
Toolhead | m5 x 6mm bhcs | 3
Toolhead | m5 x dome nut | 3
Toolhead | m5 washer | 3
Toolhead | m4 x 15mm dowel pin | 2
Toolhead | 6 x 3mm magnet (2 for klicky) | 3
Toolhead | 8 x 5mm magnet | 3
Toolhead | 10 x 5mm magnet | 6
Toolhead | V6 CHP Hotend (self preference) | 1
Toolhead | Sherpa Micro Extruder (self preference) | 1
Toolhead | Nema 14 Round Motor (self preference) | 1
Toolhead | 3010 axial fan | 1
Toolhead | microswitch | 2
Ebb36 Mount | Bigtreetech EBB 36 (self preference) | 1 | Ebb36 Mount |  | Depends on extruder used
Ebb36 Mount | m3 x 6mm shcs | 2 | Ebb36 Spacer |  | Depends on Extruder used
Ebb36 Mount | m3 x 10mm fhcs | 2 | Ebb Cover with Status Led |  | Optional
Ebb36 Mount | m3 brass insert | 4
Ebb36 Mount | m3 hex nut | 3
Led | WS2812B Addressable Led | 3 | Led Diffuser | 1
Dock (1 dock per toolhead)
Hardware |  |  | Printed Parts
Description | Component | Quantity | Component | Quantity | Remarks
| m3 x 6mm bhcs | 2 | Dock Body | 1
| m3 x 8mm bhcs | 1 | Nozzle Blocker Mount | 1 | Cut silicone brush into strip according to size
| m3 x 8mm shcs | 2 | Umbilical Extrusion Mount | 1
| m3 x 10mm bhcs | 1 | Dock Spacer Template | 1 | Optional
| m3 brass insert | 1
| m3 hex nut | 1
| m3 washer | 1
| m3 t nut | 2
| m5 x 8mm bhcs | 4
| m4 x 15mm threaded dowel pin ID m3 | 1
| m5 t nut | 2
| m5 spring t nut | 2
| 8 x 5mm magnet | 4
| spring OD6 ID5 17mm | 1
| AA battery terminal | 1
| PC4-M10 pneumatic coupling | 1