## Sheet1
Vzbot Carriage
Hardware |  |  | Printed Parts
Description | Component | Quantity | Component | Quantity
| m3 x 6mm shcs | 3 | belt tensioner | 2
| m3 x 8mm bhcs | 1 | Carriage Body Front | 1
| m3 x 8mm shcs | 8 | Carriage Body Top | 1
| m3 x 12mm bhcs | 1 | Carriage Body Bottom | 1
| m3 x 40mm bhcs | 2 | Carriage Body Rear | 1
| m3 hex nut | 2 | Carriage Body Middle | 1
| m3 brass insert | 9 | Locking Plate | 1
| m3 x 16mm dowel pin | 1 | Slider | 1
| m3 x 20mm dowel pin | 2
| m3 x 35mm dowel pin | 2
| m3 x 54mm dowel pin | 2
| m5 hex nut | 3
| mr63zz bearing | 4
| 10 x 5mm Magnet | 6
Toolhead
Hardware |  |  | Printed Parts
Description | Component | Quantity | Component | Quantity | Remarks
Toolhead | m3 x 12mm shcs | 2 | Cowl | 1 | Option depends on whether there's or not probe for the Toolhead
Toolhead | m3 x 20mm shcs | 2 | Back Plate | 1
Toolhead | m3 brass insert | 6 | Extruder Mount | 1 | Depends on hotend and extruder combo
Toolhead | m5 x 6mm bhcs | 3 | Hotend Mount | 1 | Depends on hotends and extruder combo
Toolhead | m5 x dome nut | 3 | Umbilical Clip | 6 | Depends on length of umbilical
Toolhead | m5 washer | 3
Toolhead | m4 x 15mm dowel pin | 3
Toolhead | 6 x 3mm magnet | 1
Toolhead | 8 x 5mm magnet | 3
Toolhead | 10 x 5mm magnet | 6
Toolhead | V6 CHP Hotend (self preference) | 1
Toolhead | Sherpa Micro Extruder (self preference) | 1
Toolhead | Nema 14 Round Motor (self preference) | 1
Toolhead | 3010 axial fan | 1
Toolhead | 4010 radial fan | 2
Toolhead | microswitch | 1
Ebb36 Mount | Bigtreetech EBB 36 (self preference) | 1 | Ebb36 Mount | 1 | Depends on extruder used
Ebb36 Mount | m3 x 6mm shcs | 2 | Ebb36 Spacer | 2 | Depends on Extruder used
Ebb36 Mount | m3 x 10mm fhcs | 3 | Ebb36 Mount Spacer | 1 | Optional if required
Ebb36 Mount | m3 x 20mm bhcs | 3 | Ebb Cover with Status Led | 1 | Depends on extruder used
Ebb36 Mount | m3 x 30mm bhcs | 1
Ebb36 Mount | m3 brass insert | 5
Ebb36 Mount | m3 hex nut | 2
Led | Neopixel led | 3 | Led Carrier | 1
|  |  | Led Diffuser | 1
Dock
Hardware |  |  | Printed Parts
Description | Component | Quantity | Component | Quantity | Remarks
| m3 x 6mm bhcs | 1 | Dock Body | 1
| m3 x 8mm bhcs | 2 | Nozzle Blocker Mount | 1
| m3 x 10mm bhcs | 2 | Silicone Strip Holder | 1 | Cut silicone brush into strip according to size
| m3 brass insert | 1 | Spring Cover | 1
| m3 hex nut | 3 | Umbilical Extrusion Mount | 1
| m5 x 8mm bhcs | 10 | Fixed Dock Extrusion Mount R | 1
| m5 x 10mm bhcs | 1 | Fixed Dock Extrusion Mount L | 1
| m4 x 12mm threaded dowel pin ID m3 | 1
| m3 t nut | 2
| m5 t nut | 11
| 8 x 5mm magnet | 4
| spring OD6 ID5 15mm | 1
| AA battery terminal | 1
| PC4-M10 pneumatic coupling | 1
| 2020 Extrusion 400mm | 1