## Sheet1
Lineux Stealth Bill Of Material
Bom subjected to changes based on feedbacks and hardware availability.
You may self-source or purchase the complete bom kit from Fysetc. (Not updated latest version yet)
All links are non affiliated. Links are provided as a reference to check the hardware dimensions, visual, etc.
Fysetc Lineux r2.1 Kit | https://www.aliexpress.com/item/1005009944459058.html |  | Currently Bom kit is for previous Lineux r2.1 (*Take Note*)
Lineux Stealth Voron Carriage | Quantity | Description | Source link | Remarks
m3x5x4 brass insert | 10
m3 hex nut | 2
m3 x 6mm fhcs | 2
m3 x 6mm shcs | 4
m3 x 8mm shcs | 6
m3 x 12mm fhcs | 2
m3 x 12mm shcs | 1
m3 x 20mm bhcs | 2
m3 dowel 14mm | 1 |  | link
m3 dowel 35mm | 1 |  | link
6 x 3mm n52 magnet | 4
8 x 5mm n52 magnet | 4
OD5 ID3 15mm SS Bushing | 1 | 3x5x15mm | link
OD8 ID6 3mm SS Bushing | 4 | 6x8x3mm | link
AAA Battery Terminal 10x9mm | 2 | Take note of the dimensions | link | Normally comes in pair but you only need the ones with spring.
jst xh2.54 connector 2pin female | 1 |  |  | Refer to cad if unsure which is female
5015 blower fan 24V 50mm wire | 1 |  | link
cable tie | 3
Lineux Stealth Vzbot Carriage | Quantity | Description | Source link | Remarks
m3x5x4 brass insert | 13
m3 hex nut | 2
m3 x 6mm fhcs | 1
m3 x 8mm shcs | 4
m3 x 10mm shcs | 4
m3 x 12mm bhcs | 4
m3 x 12mm fhcs | 2
m3 x 20mm bhcs | 2
m3 x 25mm bhcs | 1
m3 x 35mm bhcs | 1
m3 x 40mm shcs | 2
m3 dowel 14mm | 1
m3 dowel 35mm | 1 |  | link
6 x 3mm n52 magnet | 4
8 x 5mm n52 magnet | 4
OD5 ID3 15mm SS Bushing | 1 | 3x5x15mm | link
OD8 ID6 3mm SS Bushing | 4 | 6x8x3mm | link
AAA Battery Terminal 10x9mm | 2 | Take note of the dimensions | link | Normally comes in pair but you only need the ones with spring.
jst xh2.54 connector 2pin female | 1 |  | link | Refer to cad if unsure which is female
5015 blower fan 24v | 1 |  | link
cable tie | 4
Lineux Stealth Tiga Toolhead | Quantity | Description | Source link | Remarks
m2 x 8mm self tap screw | 2
m3x5x4 brass insert | 23
m3 hex nut | 5
m3 x 6mm bhcs | 4
m3 x 8mm bhcs | 2
m3 x 8mm fhcs | 2
m3 x 8mm shcs | 2
m3 x 10mm shcs | 5
m3 x 20mm shcs | 4
m3 x 30mm shcs | 1
m3 x 35mm shcs | 4
m3 x 40mm bhcs | 1
m4x5x4 brass insert | 4
m4 cap nut | 4
m4 x 12mm set screw | 4 |  | link
6 x 3mm n52 magnet | 2
8 x 5mm n52 magnet | 4
m3 dowel 14mm | 2 |  | link
Dupont Connector 3pin Female | 1 |  |  | Only required if there's a probe on the toolhead.
Dupont Connector 6pin Female | 1
Dupont Connector 3pin Male | 1 |  |  | Only required if there's a probe on the toolhead.
Dupont Connector 6pin Male | 1
ws2812 Addressable Led | 3 |  | link
microswitch 90deg | 1 |  | link
microswitch | 1
3010 axial fan 24v 150mm wire | 1 |  | link
Ring Terminal (RNB 1.25-3) | 2 |  | link | You can also use the ones that comes with the ebb36 v1.2
Lineux Stealth Tiga Dock | Quantity | Description | Source link | Remarks
m3x5x4 brass insert | 4
m3 hex nut | 1
m3 x 6mm bhcs | 5
m3 x 10mm bhcs | 1
m3 washer | 2
m5 x 12mm bhcs | 4
m5 T-Nut | 4
6 x 3mm n52 magnet | 4
8 x 5mm n52 magnet | 2
m3 x OD4 16mm threaded dowel pin | 1 |  | link
spring OD6 ID5 20mm | 1 | Length:20mm Wire Diameter:0.5mm Outer Diameter:6mm | link
AA battery terminal 27x11mm | 1 | remove spring and drill hole to 3mm | link | take note of the dimensions
Silicon Brush | 1 | cut to required length | link
Miscellaneous | Quantity | Description | Source link | Remarks
Loctite | 1 | For securing bolts to heat inserts or hex nuts. |  | optional
Super glue | 1 | For securing magnets.
Quick Set Clear Epoxy | 1 | For securing magnets. |  | optional