## Sheet1
Lineux r2.1 Bill Of Material
Bom subjected to changes based on feedbacks and hardware availability.
You may self-source or purchase the complete bom kit from Fysetc.
All links are non affiliated. Links are provided as a reference to check the hardware dimensions, visual, etc.
Fysetc Lineux r2.1 Kit | https://www.aliexpress.com/item/1005009944459058.html
Lineux r2.1 Voron Carriage | Quantity | Description | Source link | Remarks
m3x5x4 brass insert | 12
m3 x 6mm bhcs | 4
m3 x 8mm shcs | 4
m3 x 10mm shcs | 4
m3 x 20mm bhcs | 4
m3 dowel 14mm | 1 |  | link
m3 dowel 35mm | 1 |  | link
6 x 3mm n52 magnet | 4
8 x 5mm n52 magnet | 4
OD5 ID3 15mm SS Bushing | 1 | 3x5x15mm | link
OD8 ID6 3mm SS Bushing | 4 | 6x8x3mm | link
spring OD6 ID5 10mm | 2 | Length:10mm Wire Diameter:0.5mm Outer Diameter:6mm | link
jst xh2.54 connector 2pin female | 1 |  | link
5015 blower fan 24V 50mm wire | 1 |  | link
Lineux r2.1 Vzbot Carriage | Quantity | Description | Source link | Remarks
m3x5x4 brass insert | 14
m3 x 8mm shcs | 4
m3 x 10mm shcs | 8
m3 x 12mm bhcs | 2
m3 x 20mm bhcs | 2
m3 x 40mm shcs | 2
m3 x 45mm bhcs | 2
m3 dowel 14mm | 1 |  | link
m3 dowel 30mm | 1 |  | link
6 x 3mm n52 magnet | 4
8 x 5mm n52 magnet | 4
OD5 ID3 15mm SS Bushing | 1 | 3x5x15mm | link
OD8 ID6 3mm SS Bushing | 4 | 6x8x3mm | link
spring OD6 ID5 10mm | 2 | Length:10mm Wire Diameter:0.5mm Outer Diameter:6mm | link
jst xh2.54 connector 2pin female | 1 |  | link
5015 blower fan 24v | 1 |  | link
Lineux r2.1 Toolhead | Quantity | Description | Source link | Remarks
m3x5x4 brass insert | 11 |  |  | including 2 for klicky mount
m3 hex nut | 5
m3 x 8mm bhcs | 4 |  |  | including 2 for klicky mount
m3 x 10mm bhcs | 2
m3 x 20mm bhcs | 1
m3 x 25mm shcs | 2
m3 x 35mm bhcs | 2
m3 x 40mm bhcs | 1
m4x5x4 brass insert | 4
m4 cap nut | 4
m4 x 12mm set screw | 4 |  | link
6 x 3mm n52 magnet | 7 |  |  | including 2 for klicky mount
8 x 5mm n52 magnet | 4
m3 dowel 14mm | 2 |  | link
ws2812 Addressable Led | 3 |  | link
microswitch 90deg | 1 |  | link
3010 axial fan 24v 100mm wire | 1 |  | link
Ring Terminal (RNB 1.25-3) | 2 |  | link
PG7 flex cable gland | 1 |  | link
Cable Tie | 2 |  |  |  | 1
Lineux r2.1 Dock | Quantity | Description | Source link | Remarks
m3x5x4 brass insert | 1
m3 hex nut | 1
m3 x 6mm bhcs | 1
m3 x 10mm bhcs | 2
m3 washer | 1
m5 x 12mm bhcs | 4
m5 T-Nut | 4 |  | link
6 x 3mm n52 magnet | 5
8 x 5mm n52 magnet | 2
m3 x OD4 16mm threaded dowel pin | 1 |  | link
spring OD6 ID5 20mm | 1 | Length:20mm Wire Diameter:0.5mm Outer Diameter:6mm | link
AA battery terminal | 1 | remove spring and drill hole to 3mm | link
Bambulab A1 Brush | 1 | cut to required length | link
Miscellaneous | Quantity | Description | Source link | Remarks
Stainless Steel Solder Flux | 1 | For soldering wire to stainless steel spring. | link
Loctite | 1 | For securing bolts to heat inserts or hex nuts.
Super glue | 1 | For securing magnets.
Quick Set Clear Epoxy | 1 | For securing magnets. |  | optional